## Truth Table
Sum: | GPIO 1 | GPIO 2 | GPIO 3 | GPIO 4 | GPIO 5 | GPIO 6 | A | B | C | State:
0 | 0 | 0 | 0 | 0 | 0 | 0 | HIGH Z | HIGH Z | HIGH Z | N/A
1 | 0 | 0 | 0 | 0 | 0 | 1 | HIGH Z | HIGH Z | 0 | N/A
2 | 0 | 0 | 0 | 0 | 1 | 0 | HIGH Z | HIGH Z | 1 | N/A
3 | 0 | 0 | 0 | 0 | 1 | 1 | HIGH Z | HIGH Z | N/A | N/A
4 | 0 | 0 | 0 | 1 | 0 | 0 | HIGH Z | 0 | HIGH Z | N/A
5 | 0 | 0 | 0 | 1 | 0 | 1 | HIGH Z | 0 | 0 | N/A
6 | 0 | 0 | 0 | 1 | 1 | 0 | HIGH Z | 0 | 1 | N/A
7 | 0 | 0 | 0 | 1 | 1 | 1 | HIGH Z | 0 | N/A | N/A
8 | 0 | 0 | 1 | 0 | 0 | 0 | HIGH Z | 1 | HIGH Z | N/A
9 | 0 | 0 | 1 | 0 | 0 | 1 | HIGH Z | 1 | 0 | STATE 2
10 | 0 | 0 | 1 | 0 | 1 | 0 | HIGH Z | 1 | 1 | N/A
11 | 0 | 0 | 1 | 0 | 1 | 1 | HIGH Z | 1 | N/A | N/A
12 | 0 | 0 | 1 | 1 | 0 | 0 | HIGH Z | N/A | HIGH Z | N/A
13 | 0 | 0 | 1 | 1 | 0 | 1 | HIGH Z | N/A | 0 | N/A
14 | 0 | 0 | 1 | 1 | 1 | 0 | HIGH Z | N/A | 1 | N/A
15 | 0 | 0 | 1 | 1 | 1 | 1 | HIGH Z | N/A | N/A | N/A
16 | 0 | 1 | 0 | 0 | 0 | 0 | 0 | HIGH Z | HIGH Z | N/A
17 | 0 | 1 | 0 | 0 | 0 | 1 | 0 | HIGH Z | 0 | N/A
18 | 0 | 1 | 0 | 0 | 1 | 0 | 0 | HIGH Z | 1 | STATE 3
19 | 0 | 1 | 0 | 0 | 1 | 1 | 0 | HIGH Z | N/A | N/A
20 | 0 | 1 | 0 | 1 | 0 | 0 | 0 | 0 | HIGH Z | N/A
21 | 0 | 1 | 0 | 1 | 0 | 1 | 0 | 0 | 0 | N/A
22 | 0 | 1 | 0 | 1 | 1 | 0 | 0 | 0 | 1 | N/A
23 | 0 | 1 | 0 | 1 | 1 | 1 | 0 | 0 | N/A | N/A
24 | 0 | 1 | 1 | 0 | 0 | 0 | 0 | 1 | HIGH Z | N/A
25 | 0 | 1 | 1 | 0 | 0 | 1 | 0 | 1 | 0 | N/A
26 | 0 | 1 | 1 | 0 | 1 | 0 | 0 | 1 | 1 | N/A
27 | 0 | 1 | 1 | 0 | 1 | 1 | 0 | 1 | N/A | N/A
28 | 0 | 1 | 1 | 1 | 0 | 0 | 0 | N/A | HIGH Z | N/A
29 | 0 | 1 | 1 | 1 | 0 | 1 | 0 | N/A | 0 | N/A
30 | 0 | 1 | 1 | 1 | 1 | 0 | 0 | N/A | 1 | N/A
31 | 0 | 1 | 1 | 1 | 1 | 1 | 0 | N/A | N/A | N/A
32 | 1 | 0 | 0 | 0 | 0 | 0 | 1 | HIGH Z | HIGH Z | N/A
33 | 1 | 0 | 0 | 0 | 0 | 1 | 1 | HIGH Z | 0 | N/A
34 | 1 | 0 | 0 | 0 | 1 | 0 | 1 | HIGH Z | 1 | N/A
35 | 1 | 0 | 0 | 0 | 1 | 1 | 1 | HIGH Z | N/A | N/A
36 | 1 | 0 | 0 | 1 | 0 | 0 | 1 | 0 | HIGH Z | STATE 1
37 | 1 | 0 | 0 | 1 | 0 | 1 | 1 | 0 | 0 | N/A
38 | 1 | 0 | 0 | 1 | 1 | 0 | 1 | 0 | 1 | N/A
39 | 1 | 0 | 0 | 1 | 1 | 1 | 1 | 0 | N/A | N/A
40 | 1 | 0 | 1 | 0 | 0 | 0 | 1 | 1 | HIGH Z | N/A
41 | 1 | 0 | 1 | 0 | 0 | 1 | 1 | 1 | 0 | N/A
42 | 1 | 0 | 1 | 0 | 1 | 0 | 1 | 1 | 1 | N/A
43 | 1 | 0 | 1 | 0 | 1 | 1 | 1 | 1 | N/A | N/A
44 | 1 | 0 | 1 | 1 | 0 | 0 | 1 | N/A | HIGH Z | N/A
45 | 1 | 0 | 1 | 1 | 0 | 1 | 1 | N/A | 0 | N/A
46 | 1 | 0 | 1 | 1 | 1 | 0 | 1 | N/A | 1 | N/A
47 | 1 | 0 | 1 | 1 | 1 | 1 | 1 | N/A | N/A | N/A
48 | 1 | 1 | 0 | 0 | 0 | 0 | N/A | HIGH Z | HIGH Z | N/A
49 | 1 | 1 | 0 | 0 | 0 | 1 | N/A | HIGH Z | 0 | N/A
50 | 1 | 1 | 0 | 0 | 1 | 0 | N/A | HIGH Z | 1 | N/A
51 | 1 | 1 | 0 | 0 | 1 | 1 | N/A | HIGH Z | N/A | N/A
52 | 1 | 1 | 0 | 1 | 0 | 0 | N/A | 0 | HIGH Z | N/A
53 | 1 | 1 | 0 | 1 | 0 | 1 | N/A | 0 | 0 | N/A
54 | 1 | 1 | 0 | 1 | 1 | 0 | N/A | 0 | 1 | N/A
55 | 1 | 1 | 0 | 1 | 1 | 1 | N/A | 0 | N/A | N/A
56 | 1 | 1 | 1 | 0 | 0 | 0 | N/A | 1 | HIGH Z | N/A
57 | 1 | 1 | 1 | 0 | 0 | 1 | N/A | 1 | 0 | N/A
58 | 1 | 1 | 1 | 0 | 1 | 0 | N/A | 1 | 1 | N/A
59 | 1 | 1 | 1 | 0 | 1 | 1 | N/A | 1 | N/A | N/A
60 | 1 | 1 | 1 | 1 | 0 | 0 | N/A | N/A | HIGH Z | N/A
61 | 1 | 1 | 1 | 1 | 0 | 1 | N/A | N/A | 0 | N/A
62 | 1 | 1 | 1 | 1 | 1 | 0 | N/A | N/A | 1 | N/A
63 | [6 empty] | N/A | N/A | N/A | N/A | bar: GPIO 1 to GPIO 6

## Truth Table 2
Decimal: | A | B | C | State
32 | 10 | 0 | 0 | 1
9 | 0 | 10 | 1 | 10
18 | 1 | 0 | 10 | 11
Value: | Mode: | A: | GPIO 1 | GPIO 2 | Mode: | B: | GPIO 3 | GPIO 4 | Mode: | C: | GPIO 5 | GPIO 6
0 | HIGH Z | 0 | 0 | 0 | HIGH Z | 0 | 0 | 0 | HIGH Z | 0 | 0 | 0
1 | 0 | 1 | 0 | 1 | 0 | 1 | 0 | 1 | 0 | 1 | 0 | 1
2 | 1 | 10 | 1 | 0 | 1 | 10 | 1 | 0 | 1 | 10 | 1 | 0
3 | N/A | 11 | 1 | 1 | N/A | 11 | 1 | 1 | N/A | 11 | 1 | 1

## K-Map
A: | 0 | 1 | 11 | 10 | 100 | 101 | 111 | 110 | C: | 0 | 1 | 11 | 10 | 100 | 101 | 111 | 110
0 | HIGH Z | 0 | 1 | N/A | HIGH Z | 0 | 1 | N/A | 0 | HIGH Z | HIGH Z | HIGH Z | HIGH Z | HIGH Z | HIGH Z | HIGH Z | HIGH Z
1 | HIGH Z | 0 | 1 | N/A | HIGH Z | 0 | 1 | N/A | 1 | 0 | 0 | 0 | 0 | 0 | 0 | 0 | 0
11 | HIGH Z | 0 | 1 | N/A | HIGH Z | 0 | 1 | N/A | 11 | 1 | 1 | 1 | 1 | 1 | 1 | 1 | 1
10 | HIGH Z | 0 | 1 | N/A | HIGH Z | 0 | 1 | N/A | 10 | N/A | N/A | N/A | N/A | N/A | N/A | N/A | N/A
100 | HIGH Z | 0 | 1 | N/A | HIGH Z | 0 | 1 | N/A | 100 | HIGH Z | HIGH Z | HIGH Z | HIGH Z | HIGH Z | HIGH Z | HIGH Z | HIGH Z
101 | HIGH Z | 0 | 1 | N/A | HIGH Z | 0 | 1 | N/A | 101 | 0 | 0 | 0 | 0 | 0 | 0 | 0 | 0
111 | HIGH Z | 0 | 1 | N/A | HIGH Z | 0 | 1 | N/A | 111 | 1 | 1 | 1 | 1 | 1 | 1 | 1 | 1
110 | HIGH Z | 0 | 1 | N/A | HIGH Z | 0 | 1 | N/A | 110 | N/A | N/A | N/A | N/A | N/A | N/A | N/A | N/A
B: | 0 | 1 | 11 | 10 | 100 | 101 | 111 | 110 |  | GPIO + |  |  |  | GPIO -
0 | HIGH Z | 1 | HIGH Z | 1 | HIGH Z | 1 | HIGH Z | 1 |  |  | 0 | 1 |  |  | 0 | 1
1 | HIGH Z | 1 | HIGH Z | 1 | HIGH Z | 1 | HIGH Z | 1 |  | 0 | 0 | 1 |  | 0 | 0 | 0
11 | HIGH Z | 1 | HIGH Z | 1 | HIGH Z | 1 | HIGH Z | 1 |  | 1 | 0 | 1 |  | 1 | 1 | 1
10 | HIGH Z | 1 | HIGH Z | 1 | HIGH Z | 1 | HIGH Z | 1
100 | 0 | N/A | 0 | N/A | 0 | N/A | 0 | N/A
101 | 0 | N/A | 0 | N/A | 0 | N/A | 0 | N/A |  |  | Out = A |  |  |  | Out = B
111 | 0 | N/A | 0 | N/A | 0 | N/A | 0 | N/A
110 | 0 | N/A | 0 | N/A | 0 | N/A | 0 | N/A

## K-Map 2
State 1: | 0 | 1 | State 3: | 0 | 1 | Equations:
0 | 0 | 0 | 0 | 0 | 0 |  | State 1: | A'B
1 | 1 | 0 | 1 | 0 | 1 |  | State 2: | AB'
[7 empty] | State 3: | AB
[7 empty] | High Z: | A'B'
State 2: | 0 | 1 | HIGH Z: | 0 | 1
0 | 0 | 1 | 0 | 1 | 0
1 | 0 | 0 | 1 | 0 | 0

## GPIO Reduction Circuit
Description:
The inputs are the two terminals at the bottom. These inputs will control
the multiplexors which are connected to to the positive rail of the microcontroller.
These two inputs will select the appropriate outputs shown below:
| GPIO 1: | GPIO 2: | A: | B: | C: | Stage:
| 0 | 0 | 1 | 0 | HIGH Z | 3
| 0 | 1 | HIGH Z | 1 | 0 | 1
| 1 | 0 | 0 | HIGH Z | 1 | 2
| 1 | 1 | N/A | N/A | N/A | N/A

## Logic per State (V1)
State 1 (A->B) |  | State 2 (B->C)
State 3 (C -> A)

## Logic per State (V2)
High Z Mode: | State 1 (Pin 1->Pin2):
State 2 (Pin 2 -> Pin 3): | State 3 (Pin 3 -> Pin 1):