## Sheet1
Component Name: | Part Number: | Vendor: | Quantity: | Unit Price: | Total Price: | Link: | Reasoning:
MICROCONTROLLER:
Adafruit Feather M0 | 3061 | Adafruit | 1 | 34.95 | 34.95 | https://www.adafruit.com/product/3061 | The microcontroller will be used to determine when power is supplied to the motors, as well as the for the interfacing to sensors, transmitting, receiving, and processing information
POWER:
Pololu 5V, 300mA Step-Down Voltage Regulator (D34V3F5) | 2098 | Pololu | 1 | 3.95 | 3.95 | https://www.pololu.com/product/2098 | The voltage regulator will be used between the power supplies in order to limit the power supplied to the microcontroller to avoid damaging this component.
Battery Clips | 36-54-ND | Digikey | 2 | 0.64 | 1.28 | https://www.digikey.com/en/products/detail/keystone-electronics/54/2254090 | The battery clips will be used to attach the batteries to the UAS for power.
18650 Battery (3500mAh) | N/A | Amazon | 1 | 19.49 | 19.49 | https://www.amazon.com/EBL-Rechargeable-Batteries-Flashlights-Headlamps/dp/B0874R85J2/ref=sr_1_6?dchild=1&keywords=18650+battery&qid=1615777433&sr=8-6 | The battery will be used to supply power to the UAS.
Switch (JS202011SCQN) | 401-2002-1-ND | Digikey | 2 | 0.55 | 1.1 | https://www.digikey.com/en/products/detail/c-k/JS202011SCQN/2094299?s=N4IgTCBcDaIFIGUwAYUEY0IMIEUByIAugL5A | The switches will be used as on/off control both for the motor controller as well as the microcontroller.
SENSORS:
Adafruit BNO055 | 2472 | Adafruit | 1 | 34.95 | 34.95 | https://www.adafruit.com/product/2472 | This IMU will help us determine orientation, velocity, acceleration, etc. in order to maintain stabilty in the landing process
Adafruit VL6180X | 3316 | Adafruit | 1 | 13.95 | 13.95 | https://www.adafruit.com/product/3316 | This LIDAR sensor will be used on the bottom of the UAS for landing to determine when the UAS will be stopped.
Adafruit VL53L0X (STEMMA) | 3317 | Adafruit | 1 | 14.95 | 14.95 | https://www.adafruit.com/product/3317 | This LIDAR sensor will be used on the bottom of the UAS for landing to determine when the UAS will be stopped.
2.4GHz Mini Flex Antenna 100mm | 2308 | Adafruit | 1 | 2.5 | 2.5 | https://www.adafruit.com/product/2308 | This antenna will be used for the WiFi communications between the onboard WiFi chip integrated within the microcontroller and the ground station where the UAS is being controlled.
MOTORS:
N-Channel MOSFET (SI2342DS-T1-GE3) | SI2342DS-T1-GE3CT-ND | Digikey | 4 | 0.53 | 2.12 | https://www.digikey.com/en/products/detail/vishay-siliconix/SI2342DS-T1-GE3/4496221?s=N4IgTCBcDaIM4EswGYAsYAmcQF0C%2BQA | The MOSFETs will be used to control when the motors receive power.
Motors | N/A | Amazon | 1 | 11.99 | 11.99 | https://www.amazon.com/Hobbypower-Coreless-53000rpm-8-5x20mm-Propeller/dp/B076M7G24G/ref=sr_1_1?dchild=1&keywords=Hobbypower+8520+coreless&qid=1615761862&sr=8-1 | The motors will be used to rotate propellers to generate thrust. This is how the unit will fly.
ETC:
100 Ohm Surface Mount Resistors (CR0805-FX-1000ELF) | CR0805-FX-1000ELFCT-ND | Digikey | 10 | 0.1 | 1 | https://www.digikey.com/en/products/detail/bourns-inc/CR0805-FX-1000ELF/3740946 | These resistors will be used with the status LEDs on the UAS.
ECH-U1H102JX5 (1nF Capacitor) | PCF1328CT-ND | Digikey | 4 | 0.48 | 1.92 | https://www.digikey.com/en/products/detail/panasonic-electronic-components/ECH-U1H102JX5/353701 | These capacitors will be used across the DC motors. This will lower the impedance and filter out voltage spikes from the changing output to the motors via a MOSFET and a microcontroller.
L196L-QBC (Blue SMD LED) | 2460-L196L-QBCTR-ND | Digikey | 10 | 0.26 | 2.6 | https://www.digikey.com/en/products/detail/american-opto-plus-led/L196L-QBC/12325436 | The LEDs will illuminate to allow the user to know when a node has a voltage applied to it. This will help the debugging if there are any issues within the UAS.
MECHANICAL PARTS:
M5x20mm Bolt, Nut, and Washer | 20mm | Amazon | 1 | 8.99 | 8.99 | https://www.amazon.com/Socket-Assortment-Stainless-Hexagonal-Washers/dp/B083DMQG1S/ref=sr_1_9?dchild=1&keywords=20mm+bolt+and+nut&qid=1615827090&s=industrial&sr=1-9 | The nuts and bolts will be used to attach the 3D printed legs to the microcontroller.